## consumptionAssets
id | name | alias | energyAssetCategory | energyAssetType | yearlyDemandElectricity_kWh | yearlyDemandHeat_kWh
1 | House_other_electricity | House_other_electricity_consumption | CONSUMPTION | OTHER_ELECTRICITY_CONSUMPTION | 2479 | 0
2 | House_hot_water | House_hot_water_consumption | CONSUMPTION | HOT_WATER_CONSUMPTION | 0 | 30
3 | Office_other_electricity | Office_other_electricity_consumption | CONSUMPTION | OTHER_ELECTRICITY_CONSUMPTION | 120000 | 0
4 | Store_other_electricity | Store_other_electricity_consumption | CONSUMPTION | OTHER_ELECTRICITY_CONSUMPTION | 35000 | 0
5 | Industry_steel_electricity | Industry_steel_electricity_demand | CONSUMPTION | ELECTRICITY_DEMAND | 1000000 | 0
6 | Industry_steel_heat | Industry_steel_heat_demand | CONSUMPTION | HEAT_DEMAND | 0 | 1000000
7 | Industry_other_electricity | Industry_other_electricity_demand | CONSUMPTION | ELECTRICITY_DEMAND | 1000000 | 0
8 | Industry_other_heat | Industry_other_heat_demand | CONSUMPTION | HEAT_DEMAND | 0 | 1000000
9 | Logistics_fleet_hgv_E | logistics_fleet_e_hgv | CONSUMPTION | ELECTRICITY_DEMAND | 7500000 | 0

## productionAssets
id | name | alias | energyAssetCategory | energyAssetType | capacityElectricity_kW | capacityHeat_kW
1 | House_solarpanels_S | Solar panels for appartment (2 panels) | PRODUCTION | PHOTOVOLTAIC | 0.6 | 0
2 | House_solarpanels_M | Solar panels for house (6 panels) | PRODUCTION | PHOTOVOLTAIC | 1.8 | 0
3 | House_solarpanels_L | Solar panels for house (10 panels) | PRODUCTION | PHOTOVOLTAIC | 3 | 0
4 | Windmill_3MW | Small windmill | PRODUCTION | WINDMILL | 3000 | 0
5 | Windmill_5MW | Large windmill | PRODUCTION | WINDMILL | 5000 | 0
6 | Windmill_7MW | XL windmill | PRODUCTION | WINDMILL | 7000 | 0
7 | Solarpanels_1MW | Solar field 1 MW | PRODUCTION | PHOTOVOLTAIC | 1000 | 0

## conversionAssets
id | name | energyAssetCategory | energyAssetType | capacityElectricity_kW | capacityHeat_kW | eta_r | deliveryTemp_degc | ambientTempType
1 | House_heatpump_MT_S | CONVERSION | HEAT_PUMP_AIR | 4 | 0 | 0.5 | 60 | AIR
2 | House_heatpump_MT_M | CONVERSION | HEAT_PUMP_AIR | 6 | 0 | 0.6 | 60 | AIR
3 | House_heatpump_MT_L | CONVERSION | HEAT_PUMP_AIR | 11 | 0 | 0.6 | 60 | AIR
4 | House_gas_burner | CONVERSION | GAS_BURNER | 0 | 30 | 0.95 | 90
5 | House_DH_heatdeliveryset | CONVERSION | HEAT_DELIVERY_SET | 0 | 10 | 0.99 | 90 | AIR
6 | Electrolyser | CONVERSION | ELECTROLYSER | 100 | 0 | 0.6 | 0
7 | DH_gas_burner_S | CONVERSION | GAS_BURNER | 0 | 300 | 0.95 | 90
8 | DH_heat_pump_HT_S | CONVERSION | HEAT_PUMP_GROUND | 100 | 0 | 0.5 | 90 | GROUND
9 | DH_boiler_L | CONVERSION | BOILER | 300 | 0 | 0.99 | 100
10 | Industrial_methane_furnace | CONVERSION | METHANE_FURNACE | 0 | 300 | 0.99 | 120
11 | Industrial_hydrogen_furnace | CONVERSION | HYDROGEN_FURNACE | 0 | 300 | 0.99 | 120

## storageAssets
id | name | energyAssetCategory | energyAssetType | capacityElectricity_kW | capacityHeat_kW | stateOfCharge_r | minTemp_degC | maxTemp_degC | setTemp_degC | lossFactor_WpK | storageCapacity_kWh | heatCapacity_JpK | ambientTempType | energy_consumption_kwhpkm
1 | House_battery | STORAGE | STORAGE_ELECTRIC | 10 | 0 | 1 | 0 | 0 | 0 | 0 | 50 | 0 |  | 0
2 | House_heatmodel_A | STORAGE | STORAGE_HEAT | 0 | 100 | 0.5 | -10 | 50 | 20 | 50 | 0 | 10000000 | AIR | 0
3 | House_heatmodel_B | STORAGE | STORAGE_HEAT | 0 | 100 | 0.5 | -10 | 50 | 20 | 60 | 0 | 10000000 | AIR | 0
4 | House_heatmodel_C | STORAGE | STORAGE_HEAT | 0 | 100 | 0.5 | -10 | 50 | 20 | 70 | 0 | 10000000 | AIR | 0
5 | House_heatmodel_D | STORAGE | STORAGE_HEAT | 0 | 100 | 0.5 | -10 | 50 | 20 | 80 | 0 | 10000000 | AIR | 0
6 | House_heatmodel_E | STORAGE | STORAGE_HEAT | 0 | 100 | 0.5 | -10 | 50 | 20 | 90 | 0 | 10000000 | AIR | 0
7 | House_heatmodel_F | STORAGE | STORAGE_HEAT | 0 | 100 | 0.5 | -10 | 50 | 20 | 100 | 0 | 10000000 | AIR | 0
8 | House_heatmodel_G | STORAGE | STORAGE_HEAT | 0 | 100 | 0.5 | -10 | 50 | 20 | 110 | 0 | 10000000 | AIR | 0
9 | EV | STORAGE | ELECTRIC_VEHICLE | 11 | 0 | 1 | 0 | 0 | 0 | 0 | 50 | 0 |  | 0.2
10 | District_Heating_heat_buffer_HT_S | STORAGE | STORAGE_HEAT | 0 | 1000 | 0.75 | 10 | 90 | 70 | 300 | 0 | 10000000000 | GROUND | 0
11 | District_Heating_network_HT_S | STORAGE | STORAGE_HEAT | 0 | 1000 | 1 | 70 | 100 | 90 | 100 | 0 | 10000000 | GROUND | 0
12 | District_Heating_network_MT_S | STORAGE | STORAGE_HEAT | 0 | 1000 | 1 | 60 | 80 | 70 | 100 | 0 | 10000000 | GROUND | 0
13 | Grid_battery_1MWh | STORAGE | STORAGE_ELECTRIC | 1000 | 0 | 0.8 | 0 | 0 | 0 | 0 | 1000 | 0 |  | 0
14 | EHGV | STORAGE | ELECTRIC_VEHICLE | 110 | 0 | 1 | 0 | 0 | 0 | 0 | 500 | 0 |  | 1
13 | Grid_battery_10MWh | STORAGE | STORAGE_ELECTRIC | 2000 | 0 | 0.8 | 0 | 0 | 0 | 0 | 10000 | 0 |  | 0