## config
index | agenttype | id | type | type2 | parent | capacity_kw

## config_gridNodes
index | agenttype | id | type | type2 | parent | capacity_kw | owner
0 | gridNode | E2 | ELECTRICITY | MSLS | E1 | 1000 | o1
3 | gridNode | E1 | ELECTRICITY | HSMS |  | 500000 | o1
4 | gridNode | H1 | HEAT | HT |  | 300000

## config_gridConnections
index | agenttype | id | type | type2 | isolation_label | heating_type | parent_electric | parent_heat | capacity_kw | owner_actor
0 | gridConnection | b1 | BUILDING | STORE | A | DISTRICTHEAT | E2 |  | 50 | com1
1 | gridConnection | b2 | BUILDING | OFFICE | A | GASBURNER | E2 |  | 50 | com2
2 | gridConnection | b3 | INDUSTRY | STEEL | NONE | GASFIRED | E1 |  | 1000 | com3
3 | gridConnection | b4 | INDUSTRY | INDUSTRY_OTHER | NONE | HYDROGENFIRED | E2 |  | 1000 | com4
4 | gridConnection | b5 | SOLARFARM | NONE | NONE | NONE | E2 |  | 400000 | sup1
5 | gridConnection | b6 | DISTRICTHEATING | MT | NONE | GASFIRED | E2 | H1 | 400000 | sup2
6 | gridConnection | b7 | DISTRICTBATTERY | ELECTRIC | NONE | NONE | E2 |  | 1000 | hol1

## config_actors
index | type | agenttype | id | parent_actor
0 | commercial | CONNECTIONOWNER | com1 | sup1
1 | commercial | CONNECTIONOWNER | com2 | sup1
2 | commercial | CONNECTIONOWNER | com3 | sup1
3 | commercial | CONNECTIONOWNER | com4 | sup1
4 | energysupplier | ENERGYSUPPLIER | sup1 | nat
5 | energysupplier | ENERGYSUPPLIER | sup2 | nat
6 | holon | ENERGYHOLON | hol1 | sup2
7 | gridoperator | GRIDOPERATOR | o1 | nat

## config_energyAssets
index | agenttype | id | type | type2 | parent | capacity_electric_kw | capacity_heat_kw
0 | energyAsset | a1 | PRODUCTION | Solarpanels_1MW | b5
1 | energyAsset | a2 | PRODUCTION | Solarpanels_1MW | b5
2 | energyAsset | a3 | STORAGE | District_Battery_500_kWh | b7

## config_policies
index | parameter | value | unit | comment
0 | EV_charging_attitude_standard | CHEAP |  | charging behaviour not contingent on holon
1 | Grid_MS_congestion_allowance_level_kW | 3 | kW | gridOperator policy variable
2 | Grid_MS_congestion_price | 0.5 | kW | gridOperator policy value
3 | Grid_MS_congestion_threshold | 0.7 | fr | gridOperator policy value
4 | Grid_MS_congestion_pricing_consumption | TRUE |  | gridOperator policy value
5 | Grid_MS_congestion_pricing_production | FALSE |  | gridOperator policy value