## config
index | agenttype | id | type | type2 | parent | capacity_kw

## config_gridNodes
index | agenttype | id | type | type2 | parent | capacity_kw | owner
0 | gridNode | E2 | ELECTRICITY | MSLS | E1 | 1200 | o1
3 | gridNode | E1 | ELECTRICITY | HSMS |  | 500000 | o1

## config_gridConnections
index | agenttype | id | type | type2 | isolation_label | heating_type | parent_electric | parent_heat | capacity_kw | owner_actor
0 | gridConnection | b1 | BUILDING | LOGISTICS | NONE | GASBURNER | E2 | null | 2000 | com1
1 | gridConnection | b2 | INDUSTRY | OTHER | NONE | GASBURNER | E2 | null | 1000 | com2
2 | gridConnection | b3 | SOLARFARM | NONE | NONE | NONE | E2 | null | 2000 | com3
3 | gridConnection | b4 | GRIDBATTERY | NONE | NONE | NONE | E2 | null | 1000 | com4

## config_actors
index | type | agenttype | id | parent_actor
0 | commercial | CONNECTIONOWNER | com1 | hol1
1 | commercial | CONNECTIONOWNER | com2 | hol1
2 | commercial | CONNECTIONOWNER | com3 | hol1
3 | commercial | CONNECTIONOWNER | com4 | hol1
4 | energysupplier | ENERGYSUPPLIER | sup1 | nat
5 | holon | ENERGYHOLON | hol1 | sup1
6 | gridoperator | GRIDOPERATOR | o1 | nat

## config_energyAssets
index | agenttype | id | type | type2 | parent | capacity_electric_kw | capacity_heat_kw
0 | energyAsset | a1 | CONSUMPTION | Logistics_fleet_hgv_E | b1
1 | energyAsset | a2 | PRODUCTION | Solarpanels_1MW | b3
2 | energyAsset | a3 | STORAGE | Grid_battery_10MWh | b4
3 | energyAsset | a4 | PRODUCTION | Solarpanels_1MW | b3
4 | energyAsset | a5 | PRODUCTION | Building_solarpanels_0kWp | b1
5 | energyAsset | a6 | PRODUCTION | Building_solarpanels_0kWp | b2
6 | energyAsset | a7 | CONVERSION | Building_gas_burner_60kW | b1
7 | energyAsset | a8 | CONVERSION | Building_gas_burner_60kW | b2

## config_policies
index | parameter | value | unit | comment
0 | EV_charging_attitude_standard | CHEAP |  | charging behaviour not contingent on holon
1 | Grid_MS_congestion_allowance_level_kW | 3 | kW | gridOperator policy variable
2 | Grid_MS_congestion_price | 0.5 | kW | gridOperator policy value
3 | Grid_MS_congestion_threshold | 0.7 | fr | gridOperator policy value
4 | Grid_MS_congestion_pricing_consumption | TRUE |  | gridOperator policy value
5 | Grid_MS_congestion_pricing_production | FALSE |  | gridOperator policy value