## consumptionAssets
id | name | alias | energyAssetCategory | energyAssetType | capacityElectricity_kW | capacityHeat_kW
1 | House_other_electricity | House_other_electricity_consumption | CONSUMPTION | OTHER_ELECTRICITY_CONSUMPTION | 11 | 0
2 | House_hot_water | House_hot_water_consumption | CONSUMPTION | HOT_WATER_CONSUMPTION | 0 | 30
3 | Office_other_electricity | Office_other_electricity_consumption | CONSUMPTION | OTHER_ELECTRICITY_CONSUMPTION | 30 | 0
4 | Store_other_electricity | Store_other_electricity_consumption | CONSUMPTION | OTHER_ELECTRICITY_CONSUMPTION | 20 | 0

## productionAssets
id | name | alias | energyAssetCategory | energyAssetType | capacityElectricity_kW | capacityHeat_kW
1 | House_solarpanels_S | Solar panels for appartment (2 panels) | PRODUCTION | PHOTOVOLTAIC | 0.6 | 0
2 | House_solarpanels_M | Solar panels for house (6 panels) | PRODUCTION | PHOTOVOLTAIC | 1.8 | 0
3 | House_solarpanels_L | Solar panels for house (10 panels) | PRODUCTION | PHOTOVOLTAIC | 3 | 0
4 | Windmill_3MW | Small windmill | PRODUCTION | WINDMILL | 3000 | 0
5 | Windmill_5MW | Large windmill | PRODUCTION | WINDMILL | 5000 | 0
6 | Windmill_7MW | XL windmill | PRODUCTION | WINDMILL | 7000 | 0
7 | Solarpanels_1MW | Solar field 1 MW | PRODUCTION | PHOTOVOLTAIC | 1000 | 0

## conversionAssets
id | name | energyAssetCategory | energyAssetType | capacityElectricity_kW | capacityHeat_kW | eta_r
1 | House_heatpump_S | CONVERSION | HEAT_PUMP_AIR | 4 | 0 | 0.5
2 | House_heatpump_M | CONVERSION | HEAT_PUMP_AIR | 6 | 0 | 0.6
3 | House_heatpump_L | CONVERSION | HEAT_PUMP_AIR | 11 | 0 | 0.6
4 | House_gas_burner | CONVERSION | GAS_BURNER | 0 | 30 | 0.95
5 | House_DH_heatdeliveryset | CONVERSION | HEATDELIVERYSET | 0 | 30 | 0.99
6 | Electrolyser | CONVERSION | ELECTROLYSER | 100 | 0 | 0.6
7 | DH_gas_burner_S | CONVERSION | GAS_BURNER | 0 | 1000 | 0.95

## storageAssets
id | name | energyAssetCategory | energyAssetType | capacityElectricity_kW | capacityHeat_kW | stateOfCharge_r | minTemp_degC | maxTemp_degC | lossFactor_WpK | chargeCapacity_kWh | heatCapacity_JpK
1 | House_battery | STORAGE | STORAGE_ELECTRIC | 10 | 0 | 0 | 0 | 0 | 0 | 50 | 0
2 | House_heatmodel_A | STORAGE | STORAGE_HEAT | 0 | 2000 | 0.5 | -10 | 50 | 0.5 | 0 | 10000
3 | House_heatmodel_B | STORAGE | STORAGE_HEAT | 0 | 2500 | 0.5 | -10 | 50 | 0.6 | 0 | 10000
4 | House_heatmodel_C | STORAGE | STORAGE_HEAT | 0 | 3000 | 0.5 | -10 | 50 | 0.7 | 0 | 10000
5 | House_heatmodel_D | STORAGE | STORAGE_HEAT | 0 | 3500 | 0.5 | -10 | 50 | 0.8 | 0 | 10000
6 | House_heatmodel_E | STORAGE | STORAGE_HEAT | 0 | 4000 | 0.5 | -10 | 50 | 0.9 | 0 | 10000
7 | House_heatmodel_F | STORAGE | STORAGE_HEAT | 0 | 4500 | 0.5 | -10 | 50 | 1 | 0 | 10000
8 | House_heatmodel_G | STORAGE | STORAGE_HEAT | 0 | 4500 | 0.5 | -10 | 50 | 1.1 | 0 | 10000
9 | EV | STORAGE | ELECTRIC_VEHICLE | 11 | 0 | 0.5 | 0 | 0 | 0 | 50 | 0
10 | District_Heating_heat_buffer_S | STORAGE | STORAGE_HEAT | 0 | 100 | 0.5 | 0 | 90 | 1 | 0 | 10000